## List1
Designator | Comment | Layer | Footprint | Center-X(mm) | Center-Y(mm) | Rotation | Description
J11 | 691321100006 | TopLayer | 691321100006 | 83 | 5.2 | 0 | WR-TBL Series 3211 - 3.50 mm Vertical PCB Header
K1 | G2RL-1-E24VDC | TopLayer | G2RL | 11.49 | 43.855 | 90 | Power/Signal Relay, SPDT, Momentary, 0.17A (Coil), 24VDC (Coil), 400mW (Coil), 16A (Contact), 300VDC (Contact), DC Input, AC/DC Output, Through Hole-Straight Mount
X1 | 830108208709 | TopLayer | CFPX-218 | 62.7 | 11.5 | 180 | Parallel - Fundamental Quartz Crystal, 40MHz Nom
U3 | SIC479ED-T1-GE3 | TopLayer | POWERPAK_MLP55-27L_VIS | 29.5 | 17.6 | 0 | Switching Voltage Regulators microBUCK 4.5-55V; 3A
U2 | SHT30-DIS-B2.5KS | TopLayer | DFN08_-_2.5X2.5MM | 52.45 | 18.55 | 0 | Humidity/Temperature Sensor Digital Serial (I2C) Automotive 8-Pin TDFN EP T/R
U1 | ESP32-S3FN8 | TopLayer | QFN40P700X700X90_HS-57N | 63.8 | 19.5 | 180 | WiFi Modules - 802.11 SMD IC , Dual-Core MCU, Wi-Fi 2.4G BLE 5.0 combo, 8 MB Oc
R33 | 39k, 1% | TopLayer | SMD0603_-_R | 30 | 23.3 | 270 | RES SMD 39K OHM 1% 1/10W 0603
R32 | 1k, 1% | TopLayer | SMD0603_-_R | 24.2 | 21.3 | 0 | MULTICOMP - MCWR06X1001FTL - RES, THICK FILM, 1K, 1%, 0.1W, 0603
R31 | 1R, 1% | TopLayer | SMD0603_-_R | 24.2 | 15.2 | 180 | SMD Chip Resistor, 1 Ohm, ± 1%, 100 mW, 0603 [1608 Metric], Thick Film, General Purpose
R30 | 150k, 1% | TopLayer | SMD0603_-_R | 20.3 | 20.9 | 0 | YAGEO - RC0603FR-07150KL - RES, 150K, 1%, 0.1W, 0603, THICK FILM
R29 | 1k, 1% | TopLayer | SMD0603_-_R | 2 | 20 | 270 | MULTICOMP - MCWR06X1001FTL - RES, THICK FILM, 1K, 1%, 0.1W, 0603
R28 | 15k, 1% | TopLayer | SMD0603_-_R | 31.6 | 23.325 | 270 | Res Thick Film 0603 15K Ohm 1% 1/10W ?100ppm/?C Molded SMD Paper T/R
R27 | 12k, 1% | TopLayer | SMD0603_-_R | 20.3 | 19.3 | 0 | RES SMD 12K OHM 1% 1/4W 0603
R26 | 47k, 1% | TopLayer | SMD0603_-_R | 33.2 | 23.3 | 90 | RES SMD 47K OHM 1% 1/10W 0603
R25 | 150k, 1% | TopLayer | SMD0603_-_R | 20.3 | 17.7 | 180 | YAGEO - RC0603FR-07150KL - RES, 150K, 1%, 0.1W, 0603, THICK FILM
R24 | 12k, 1% | TopLayer | SMD0603_-_R | 83.5 | 24.5 | 180 | RES SMD 12K OHM 1% 1/4W 0603
R23 | 150k, 1% | TopLayer | SMD0603_-_R | 95.5 | 27.5 | 180 | YAGEO - RC0603FR-07150KL - RES, 150K, 1%, 0.1W, 0603, THICK FILM
R22 | 150k, 1% | TopLayer | SMD0603_-_R | 80.5 | 27.5 | 180 | YAGEO - RC0603FR-07150KL - RES, 150K, 1%, 0.1W, 0603, THICK FILM
R21 | 12k, 1% | TopLayer | SMD0603_-_R | 53.5 | 24.5 | 180 | RES SMD 12K OHM 1% 1/4W 0603
R20 | 22R, 1% | TopLayer | SMD0603_-_R | 95.5 | 25.5 | 180 | YAGEO (PHYCOMP) - RC0603FR-0722RL - RES, THICK FILM, 22R, 1%, 0.1W, 0603
R19 | 22R, 1% | TopLayer | SMD0603_-_R | 80.5 | 25.5 | 180 | YAGEO (PHYCOMP) - RC0603FR-0722RL - RES, THICK FILM, 22R, 1%, 0.1W, 0603
R18 | 12k, 1% | TopLayer | SMD0603_-_R | 23 | 24.5 | 180 | RES SMD 12K OHM 1% 1/4W 0603
R17 | 12k, 1% | TopLayer | SMD0603_-_R | 68.5 | 24.5 | 180 | RES SMD 12K OHM 1% 1/4W 0603
R16 | 12k, 1% | TopLayer | SMD0603_-_R | 38 | 24.5 | 180 | RES SMD 12K OHM 1% 1/4W 0603
R15 | 150k, 1% | TopLayer | SMD0603_-_R | 65.5 | 27.5 | 180 | YAGEO - RC0603FR-07150KL - RES, 150K, 1%, 0.1W, 0603, THICK FILM
R14 | 150k, 1% | TopLayer | SMD0603_-_R | 50 | 27.5 | 180 | YAGEO - RC0603FR-07150KL - RES, 150K, 1%, 0.1W, 0603, THICK FILM
R13 | 12k, 1% | TopLayer | SMD0603_-_R | 7.5 | 24.5 | 180 | RES SMD 12K OHM 1% 1/4W 0603
R12 | 22R, 1% | TopLayer | SMD0603_-_R | 65.5 | 25.5 | 180 | YAGEO (PHYCOMP) - RC0603FR-0722RL - RES, THICK FILM, 22R, 1%, 0.1W, 0603
R11 | 22R, 1% | TopLayer | SMD0603_-_R | 50 | 25.5 | 180 | YAGEO (PHYCOMP) - RC0603FR-0722RL - RES, THICK FILM, 22R, 1%, 0.1W, 0603
R10 | 150k, 1% | TopLayer | SMD0603_-_R | 35 | 27.5 | 180 | YAGEO - RC0603FR-07150KL - RES, 150K, 1%, 0.1W, 0603, THICK FILM
R9 | 150k, 1% | TopLayer | SMD0603_-_R | 20 | 27.5 | 180 | YAGEO - RC0603FR-07150KL - RES, 150K, 1%, 0.1W, 0603, THICK FILM
R8 | 22R, 1% | TopLayer | SMD0603_-_R | 35 | 25.5 | 180 | YAGEO (PHYCOMP) - RC0603FR-0722RL - RES, THICK FILM, 22R, 1%, 0.1W, 0603
R7 | 22R, 1% | TopLayer | SMD0603_-_R | 20 | 25.5 | 180 | YAGEO (PHYCOMP) - RC0603FR-0722RL - RES, THICK FILM, 22R, 1%, 0.1W, 0603
R6 | 12k, 1% | TopLayer | SMD0603_-_R | 93.5 | 11 | 0 | RES SMD 12K OHM 1% 1/4W 0603
R5 | 22R, 1% | TopLayer | SMD0603_-_R | 93.5 | 17.575 | 180 | YAGEO (PHYCOMP) - RC0603FR-0722RL - RES, THICK FILM, 22R, 1%, 0.1W, 0603
R4 | 12k, 1% | TopLayer | SMD0603_-_R | 47.45 | 17.55 | 180 | RES SMD 12K OHM 1% 1/4W 0603
R3 | 12k, 1% | TopLayer | SMD0603_-_R | 93.5 | 12.8 | 0 | RES SMD 12K OHM 1% 1/4W 0603
R2 | 22R, 1% | TopLayer | SMD0603_-_R | 93.5 | 15.975 | 180 | YAGEO (PHYCOMP) - RC0603FR-0722RL - RES, THICK FILM, 22R, 1%, 0.1W, 0603
R1 | 12k, 1% | TopLayer | SMD0603_-_R | 47.45 | 19.55 | 180 | RES SMD 12K OHM 1% 1/4W 0603
Q8 | NX3008NBKW | TopLayer | SOT323 | 4.5 | 20 | 90 | NXP - NX3008NBKW - MOSFET, N CH, 30V, 350MA, SOT323
Q7 | NX3008NBKW | TopLayer | SOT323 | 92 | 27 | 180 | NXP - NX3008NBKW - MOSFET, N CH, 30V, 350MA, SOT323
Q6 | NX3008NBKW | TopLayer | SOT323 | 77 | 27 | 180 | NXP - NX3008NBKW - MOSFET, N CH, 30V, 350MA, SOT323
Q5 | NX3008NBKW | TopLayer | SOT323 | 62 | 27 | 180 | NXP - NX3008NBKW - MOSFET, N CH, 30V, 350MA, SOT323
Q4 | NX3008NBKW | TopLayer | SOT323 | 46.5 | 27 | 180 | NXP - NX3008NBKW - MOSFET, N CH, 30V, 350MA, SOT323
Q3 | NX3008NBKW | TopLayer | SOT323 | 31.5 | 27 | 180 | NXP - NX3008NBKW - MOSFET, N CH, 30V, 350MA, SOT323
Q2 | NX3008NBKW | TopLayer | SOT323 | 16 | 27 | 180 | NXP - NX3008NBKW - MOSFET, N CH, 30V, 350MA, SOT323
Q1 | BC846 | TopLayer | SOT363 | 77.1 | 12.3 | 90
L4 | 7447798620 | TopLayer | WE-PDF_1064 | 38.5 | 11.6 | 180
L3 | 22n, 2%, 3.15GHz | TopLayer | SMD0603_-_L | 65.2 | 13.5 | 270 | Ind Chip Wirewound 22nH 2% 250MHz 44Q-Factor Ceramic 850mA 0603 Punched Paper T/R
L2 | 0603DC-2N7XJRW | TopLayer | SMD0603_-_L | 71.2 | 14.7 | 0 | RF Inductor, ceramic core, 5% tol, SMT, RoHS, halogen-free
L1 | 0603DC-2N7XJRW | TopLayer | SMD0603_-_L | 75.5 | 18.2 | 90 | RF Inductor, ceramic core, 5% tol, SMT, RoHS, halogen-free
K6 | G2RL-1-E24VDC | TopLayer | G2RL | 87.69 | 43.855 | 90 | Power/Signal Relay, SPDT, Momentary, 0.17A (Coil), 24VDC (Coil), 400mW (Coil), 16A (Contact), 300VDC (Contact), DC Input, AC/DC Output, Through Hole-Straight Mount
K5 | G2RL-1-E24VDC | TopLayer | G2RL | 72.45 | 43.855 | 90 | Power/Signal Relay, SPDT, Momentary, 0.17A (Coil), 24VDC (Coil), 400mW (Coil), 16A (Contact), 300VDC (Contact), DC Input, AC/DC Output, Through Hole-Straight Mount
K4 | G2RL-1-E24VDC | TopLayer | G2RL | 57.21 | 43.855 | 90 | Power/Signal Relay, SPDT, Momentary, 0.17A (Coil), 24VDC (Coil), 400mW (Coil), 16A (Contact), 300VDC (Contact), DC Input, AC/DC Output, Through Hole-Straight Mount
K3 | G2RL-1-E24VDC | TopLayer | G2RL | 41.97 | 43.855 | 90 | Power/Signal Relay, SPDT, Momentary, 0.17A (Coil), 24VDC (Coil), 400mW (Coil), 16A (Contact), 300VDC (Contact), DC Input, AC/DC Output, Through Hole-Straight Mount
K2 | G2RL-1-E24VDC | TopLayer | G2RL | 26.73 | 43.855 | 90 | Power/Signal Relay, SPDT, Momentary, 0.17A (Coil), 24VDC (Coil), 400mW (Coil), 16A (Contact), 300VDC (Contact), DC Input, AC/DC Output, Through Hole-Straight Mount
J10 | 691321100002 | TopLayer | 691321100002 | 7.5 | 5.2 | 0 | WR-TBL Series 3211 - 3.50 mm Vertical PCB Header
J9 | 691216510003S | TopLayer | 691216510003S | 87.63 | 64.77 | 180 | 3 pin WR-TBL Series 2165S - 5.08 mm Horizontal Entry Modular w. Rising Cage Clamp
J8 | 691216510003S | TopLayer | 691216510003S | 72.39 | 64.77 | 180 | 3 pin WR-TBL Series 2165S - 5.08 mm Horizontal Entry Modular w. Rising Cage Clamp
J7 | 691216510003S | TopLayer | 691216510003S | 57.15 | 64.77 | 180 | 3 pin WR-TBL Series 2165S - 5.08 mm Horizontal Entry Modular w. Rising Cage Clamp
J6 | 691216510003S | TopLayer | 691216510003S | 41.91 | 64.77 | 180 | 3 pin WR-TBL Series 2165S - 5.08 mm Horizontal Entry Modular w. Rising Cage Clamp
J5 | 691216510003S | TopLayer | 691216510003S | 26.67 | 64.77 | 180 | 3 pin WR-TBL Series 2165S - 5.08 mm Horizontal Entry Modular w. Rising Cage Clamp
J4 | 691216510003S | TopLayer | 691216510003S | 11.43 | 64.77 | 180 | 3 pin WR-TBL Series 2165S - 5.08 mm Horizontal Entry Modular w. Rising Cage Clamp
J3 | 61300611821 | TopLayer | 61300611821 | 96.6 | 16.6 | 90 | WR-PHD 2.54 mm Socket Header
J2 | 691321100006 | TopLayer | 691321100006 | 59 | 5.2 | 0 | WR-TBL Series 3211 - 3.50 mm Vertical PCB Header
J1 | 73251-1350 | TopLayer | 73251-1350 | 84.5746 | 17.6254 | 90 | MOLEX 73251-1350. RF/COAXIAL, SMA JACK, STRAIGHT, 50 OHM, SMD
F1 | 0458002.DR | TopLayer | SMD1206_-_FUSE | 7.5 | 13.5 | 0 | FUSE BRD MNT 2A 48VAC 75VDC 1206
D15 | SMDJ24A | TopLayer | DO-214AB | 15.2 | 13.3 | 0 | ESD Suppressors / TVS Diodes 5kW 24V 5% Uni-Directional
D14 | GREEN | TopLayer | MCL-S270 | 1.8 | 7.4 | 90 | MULTICOMP - MCL-S270GC - LED, 0805, GREEN, 10MCD, 570NM
D13 | GREEN | TopLayer | MCL-S270 | 87.5 | 24.5 | 0 | MULTICOMP - MCL-S270GC - LED, 0805, GREEN, 10MCD, 570NM
D12 | GREEN | TopLayer | MCL-S270 | 57.5 | 24.5 | 0 | MULTICOMP - MCL-S270GC - LED, 0805, GREEN, 10MCD, 570NM
D11 | GREEN | TopLayer | MCL-S270 | 27 | 24.5 | 0 | MULTICOMP - MCL-S270GC - LED, 0805, GREEN, 10MCD, 570NM
D10 | PMEG60T30ELRX | TopLayer | SOD123 | 87.5 | 27 | 180 | 60 V, 3 A low leakage current Trench MEGA Schottky barrier rectifier
D9 | PMEG60T30ELRX | TopLayer | SOD123 | 72.5 | 27 | 180 | 60 V, 3 A low leakage current Trench MEGA Schottky barrier rectifier
D8 | GREEN | TopLayer | MCL-S270 | 72.5 | 24.5 | 0 | MULTICOMP - MCL-S270GC - LED, 0805, GREEN, 10MCD, 570NM
D7 | GREEN | TopLayer | MCL-S270 | 42 | 24.5 | 0 | MULTICOMP - MCL-S270GC - LED, 0805, GREEN, 10MCD, 570NM
D6 | GREEN | TopLayer | MCL-S270 | 11.5 | 24.5 | 0 | MULTICOMP - MCL-S270GC - LED, 0805, GREEN, 10MCD, 570NM
D5 | PMEG60T30ELRX | TopLayer | SOD123 | 57.5 | 27 | 180 | 60 V, 3 A low leakage current Trench MEGA Schottky barrier rectifier
D4 | PMEG60T30ELRX | TopLayer | SOD123 | 42 | 27 | 180 | 60 V, 3 A low leakage current Trench MEGA Schottky barrier rectifier
D3 | PMEG60T30ELRX | TopLayer | SOD123 | 27 | 27 | 180 | 60 V, 3 A low leakage current Trench MEGA Schottky barrier rectifier
D2 | PMEG60T30ELRX | TopLayer | SOD123 | 11.5 | 27 | 180 | 60 V, 3 A low leakage current Trench MEGA Schottky barrier rectifier
D1 | CDDFN2-T5.0LC | TopLayer | CDDFN2-T5.0LC | 79.6 | 18.025 | 90 | TVS DIODE 5VWM 25VC DFN2
C31 | 100u, ALU, 35V | TopLayer | WCAP-ATLI_6.3x11x2.5 | 16 | 6.2 | 0 | WURTH ELEKTRONIK 860010573007 Electrolytic Capacitor, 100 F, 35 V, WCAP-ATG8 Series, 20%, Radial Leaded, 6.3 mm
C30 | 33n, 50V, X7R | TopLayer | SMD0603 | 34.9 | 23.3 | 270 | 0603 33nF Ceramic Multilayer Capacitor; 50 V dc; +125degC; X7R Dielectric; +/-5%
C29 | 100n, 25V, X7R | TopLayer | SMD0603 | 24.2 | 16.8 | 180 | AVX - 06033C104KAT2A - CAP, MLCC, X7R, 0.1UF, 25V, 0603
C28 | 10u, 50V, X5R | TopLayer | SMD1206 | 35.4 | 18.3 | 0 | CAP CER 10UF 50V X5R 1206
C27 | 33n, 50V, X7R | TopLayer | SMD0603 | 24.2 | 19.3 | 0 | 0603 33nF Ceramic Multilayer Capacitor; 50 V dc; +125degC; X7R Dielectric; +/-5%
C26 | 1u, 25V, X7R | TopLayer | SMD0603 | 27.8 | 22.1 | 0 | CAP CER 1UF 25V X7R 0603
C25 | 47u, 10V, X7R | TopLayer | SMD1210 | 46.3 | 14.8 | 180 | Cap Ceramic 47uF 10V X7R 20% Pad SMD 1210 125C T/R
C24 | 47u, 10V, X7R | TopLayer | SMD1210 | 30.7 | 9 | 0 | Cap Ceramic 47uF 10V X7R 20% Pad SMD 1210 125C T/R
C23 | 1u, 25V, X7R | TopLayer | SMD0603 | 31.5 | 11.4 | 0 | CAP CER 1UF 25V X7R 0603
C22 | 33n, 50V, X7R | TopLayer | SMD0603 | 25.2 | 13.1 | 0 | 0603 33nF Ceramic Multilayer Capacitor; 50 V dc; +125degC; X7R Dielectric; +/-5%
C21 | 33n, 50V, X7R | TopLayer | SMD0603 | 28.6 | 13.1 | 180 | 0603 33nF Ceramic Multilayer Capacitor; 50 V dc; +125degC; X7R Dielectric; +/-5%
C20 | 10u, 50V, X5R | TopLayer | SMD1206 | 26.1 | 9.3 | 180 | CAP CER 10UF 50V X5R 1206
C19 | 47u, 10V, X7R | TopLayer | SMD1210 | 30.7 | 5.9 | 0 | Cap Ceramic 47uF 10V X7R 20% Pad SMD 1210 125C T/R
C18 | 47u, 10V, X7R | TopLayer | SMD1210 | 46.3 | 11.6 | 180 | Cap Ceramic 47uF 10V X7R 20% Pad SMD 1210 125C T/R
C17 | 1u, 25V, X7R | TopLayer | SMD0603 | 31.5 | 13.1 | 180 | CAP CER 1UF 25V X7R 0603
C16 | 33n, 50V, X7R | TopLayer | SMD0603 | 25.2 | 11.4 | 180 | 0603 33nF Ceramic Multilayer Capacitor; 50 V dc; +125degC; X7R Dielectric; +/-5%
C15 | 33n, 50V, X7R | TopLayer | SMD0603 | 28.6 | 11.4 | 0 | 0603 33nF Ceramic Multilayer Capacitor; 50 V dc; +125degC; X7R Dielectric; +/-5%
C14 | 10u, 50V, X5R | TopLayer | SMD1206 | 26.1 | 7 | 180 | CAP CER 10UF 50V X5R 1206
C13 | 1u, 25V, X7R | TopLayer | SMD0603 | 52.45 | 15.75 | 0 | CAP CER 1UF 25V X7R 0603
C12 | 12p 100V C0G 1% | TopLayer | SMD0603 | 63 | 13.9 | 0 | Cap Ceramic 12pF 100V C0G 1% SMD 0603 125°C T/R
C11 | 12p 100V C0G 1% | TopLayer | SMD0603 | 65.9 | 11 | 0 | Cap Ceramic 12pF 100V C0G 1% SMD 0603 125°C T/R
C10 | 1p4±0p1 200V C0G | TopLayer | SMD0603 | 73.4 | 13.8 | 90 | 0603 200 V 1.4 pF ±0.1% Tolerance C0G Multilayer Ceramic Capacitor
C9 | 1p4±0p1 200V C0G | TopLayer | SMD0603 | 70.1 | 16.3 | 180 | 0603 200 V 1.4 pF ±0.1% Tolerance C0G Multilayer Ceramic Capacitor
C8 | 1u, 25V, X7R | TopLayer | SMD0603 | 70.1 | 18 | 180 | CAP CER 1UF 25V X7R 0603
C7 | 1u, 25V, X7R | TopLayer | SMD0603 | 70.1 | 19.7 | 180 | CAP CER 1UF 25V X7R 0603
C6 | 47u, 10V, X7R | TopLayer | SMD1210 | 73.1 | 18.2 | 270 | Cap Ceramic 47uF 10V X7R 20% Pad SMD 1210 125C T/R
C5 | 1u, 25V, X7R | TopLayer | SMD0603 | 77.2 | 18.2 | 270 | CAP CER 1UF 25V X7R 0603
C4 | 1u, 25V, X7R | TopLayer | SMD0603 | 62.6 | 24.8 | 0 | CAP CER 1UF 25V X7R 0603
C3 | 1u, 25V, X7R | TopLayer | SMD0603 | 69 | 13.3 | 90 | CAP CER 1UF 25V X7R 0603
C2 | 1u, 25V, X7R | TopLayer | SMD0603 | 67.3 | 13.3 | 90 | CAP CER 1UF 25V X7R 0603
C1 | 1u, 25V, X7R | TopLayer | SMD0603 | 60.2 | 14.4 | 0 | CAP CER 1UF 25V X7R 0603